## stats_100
Site	Path	Int model	Int field	Int IGRF	Int median dif IGRF model	Int median dif IGRF field	Int min model	Int max model	Int min field	Int max field	model	field	Inc model	Inc field	Inc IGRF	Inc median dif IGRF model	Inc median dif IGRF field	Inc min model	Inc max model	Inc min field	Inc max field	model	field	Dec model	Dec field	Dec IGRF	Dec median dif IGRF model	Dec median dif IGRF field	Dec min model	Dec max model	Dec min field	Dec max field	model	field
FLUX1	path 1	45.08 ± 0.89	44.62 ± 1.62	45.15	-0.07	-0.53	43.64	46.97	41.23	47.46	3.33	6.23	52.26 ± 0.89	53.08 ± 1.66	53.38	-1.13	-0.3	50.21	53.98	50.48	58.78	3.77	8.3	2.19 ± 1.05	0.03 ± 2.37	3.32	-1.13	-3.3	0.75	4.6	-6.65	5.01	3.85	11.66
	path 2	45.01 ± 0.82	44.56 ± 1.68	45.15	-0.15	-0.59	44.15	47.24	41.64	49.07	3.09	7.43	52.66 ± 0.92	54.43 ± 1.96	53.38	-0.72	1.04	51.52	54.62	50.28	57.5	3.09999999999999	7.22	2.51 ± 1.0	0.76 ± 1.74	3.32	-0.81	-2.56	0.72	4.7	-2.14	4.97	3.98	7.11
	path 3	45.69 ± 0.67	45.28 ± 1.32	45.15	0.53	0.13	44.63	46.69	42.79	48.8	2.06	6.01	52.74 ± 0.53	54.49 ± 1.34	53.38	-0.64	1.1	51.86	53.9	50.59	58.1	2.04	7.51	2.46 ± 1.33	0.83 ± 2.23	3.32	-0.86	-2.49	0.56	5.42	-2.52	5.31	4.86	7.83
FLUX2	path 1	45.96 ± 0.28	44.24 ± 1.54	45.15	0.81	-0.91	45.31	46.39	40.09	46.69	1.08	6.59999999999999	52.82 ± 0.65	53.27 ± 1.73	53.39	-0.57	-0.12	51.48	53.98	49.04	56.5	2.5	7.46	3.52 ± 0.87	0.87 ± 3.96	3.32	0.21	-2.45	1.36	4.84	-9.87	8.56	3.48	18.43
	path 2	45.83 ± 0.46	43.64 ± 1.37	45.15	0.68	-1.52	44.81	46.77	40.82	46.84	1.96	6.02	52.52 ± 0.27	52.82 ± 1.39	53.39	-0.87	-0.57	52.11	53.29	49.18	55.36	1.18	6.18	3.12 ± 0.82	1.58 ± 3.75	3.32	-0.2	-1.74	1.49	5.53	-7.2	6.78	4.04	13.98
	path 3	46.18 ± 0.54	44.25 ± 1.83	45.15	1.03	-0.9	45.29	47.58	40.52	49.03	2.29	8.51	52.8 ± 0.41	52.39 ± 1.89	53.39	-0.59	-1	52.09	53.62	47.44	55.25	1.52999999999999	7.81	3.25 ± 1.08	0.33 ± 3.76	3.32	-0.07	-2.98	1.07	4.97	-7.52	7.86	3.9	15.38
FLUX3	path 1	44.1 ± 0.39	44.25 ± 1.22	45.24	-1.14	-0.99	43.44	45.62	41.22	46.09	2.18	4.87	53.89 ± 0.56	53.84 ± 1.79	53.59	0.3	0.25	53.21	55.36	49.4	56.63	2.15	7.23	2.16 ± 1.25	-0.87 ± 2.3	3.34	-1.18	-4.21	0.47	4.25	-3.99	5.25	3.78	9.24
	path 2	43.96 ± 0.33	44.34 ± 1.28	45.24	-1.28	-0.89	43.3	44.51	42.14	47.92	1.21	5.78	53.92 ± 0.95	52.06 ± 2.56	53.59	0.33	-1.54	51.43	54.35	46.99	58.7	2.92	11.71	2.2 ± 1.08	0.13 ± 3.41	3.34	-1.14	-3.21	0.97	3.96	-6.51	5.38	2.99	11.89
	path 3	44.14 ± 0.49	44.59 ± 1.39	45.24	-1.1	-0.65	43.39	45.45	41.96	47.2	2.06	5.24	52.71 ± 0.7	52.7 ± 2.44	53.59	-0.88	-0.89	51.15	53.74	47.13	57.5	2.59	10.37	0.56 ± 1.45	-1.45 ± 3.39	3.34	-2.79	-4.79	-0.65	4.35	-8.96	6	5	14.96
FLUX4	path 1	45.28 ± 0.76	43.68 ± 2.46	45.2	0.08	-1.52	43.85	46.7	38.27	48.27	2.85	10	53.03 ± 0.96	52.38 ± 3.35	53.53	-0.49	-1.15	51.63	55.46	45.38	59.51	3.83	14.13	1.99 ± 1.04	-1.21 ± 2.69	3.33	-1.34	-4.54	0.1	3.98	-6.91	1.66	3.88	8.57
FLUX5	path 1	46.0 ± 0.57	43.28 ± 1.99	45.15	0.84	-1.87	45.29	47.21	39	48.22	1.92	9.22	51.88 ± 0.43	51.62 ± 1.61	53.39	-1.51	-1.77	51.41	52.78	48.7	54.56	1.37	5.86	3.6 ± 1.01	1.75 ± 4.36	3.32	0.28	-1.57	1.7	5.17	-7	10.71	3.47	17.71
	path 2	45.51 ± 0.76	43.41 ± 2.13	45.15	0.36	-1.74	44.57	47.19	39.85	48.18	2.62	8.33	52.35 ± 0.62	52.15 ± 2.68	53.39	-1.04	-1.24	51.44	53.4	47.13	56.92	1.96	9.79	2.85 ± 1.94	0.37 ± 5.51	3.32	-0.46	-2.95	0.13	5.57	-5.93	18.02	5.44	23.95
	path 3	46.02 ± 1.1	44.89 ± 2.82	45.15	0.87	-0.26	43.15	46.79	38.35	47.92	3.64	9.57	52.92 ± 0.73	52.44 ± 2.55	53.39	-0.47	-0.95	51.36	53.78	45.71	56.4	2.42	10.69	1.27 ± 2.4	-0.02 ± 5.97	3.32	-2.04	-3.33	-0.68	6.16	-10.83	8.4	6.84	19.23
FLUX6	path 1	44.75 ± 1.31	43.61 ± 2.19	45.2	-0.45	-1.59	42.35	48.23	39.77	49.18	5.88	9.41	52.95 ± 1.35	53.04 ± 3.09	53.53	-0.58	-0.48	51.01	57.03	47.02	65.69	6.02	18.67	2.41 ± 1.14	0.71 ± 2.76	3.33	-0.93	-2.62	-0.53	3.92	-12.75	8.03	4.45	20.78
											5.88	10										6.02	18.67										6.84	23.95

## stats_180
Site	Path	Int model	Int field	Int IGRF	Int median dif IGRF model	Int median dif IGRF field	Int min model	Int max model	Int min field	Int max field	Inc model	Inc field	Inc IGRF	Inc median dif IGRF model	Inc median dif IGRF field	Inc min model	Inc max model	Inc min field	Inc max field	Dec model	Dec field	Dec IGRF	Dec median dif IGRF model	Dec median dif IGRF field	Dec min model	Dec max model	Dec min field	Dec max field
FLUX1	path 1	45.11 ± 0.77	44.68 ± 1.09	45.15	-0.04	-0.47	43.91	46.71	42.67	46.71	52.27 ± 0.78	53.44 ± 1.38	53.38	-1.12	0.06	50.58	53.8	51.36	57.35	2.25 ± 0.87	0.34 ± 1.76	3.32	-1.07	-2.98	0.81	4.07	-0.94	6.12
	path 2	44.97 ± 0.78	44.44 ± 1.23	45.15	-0.18	-0.72	44.47	47.05	43.35	47.83	52.68 ± 0.7	54.0 ± 1.53	53.38	-0.7	0.62	51.61	53.91	50.07	57.02	2.63 ± 0.78	1.95 ± 1.33	3.32	-0.7	-1.37	1.3	4.27	-0.22	4.24
	path 3	45.64 ± 0.57	45.29 ± 0.93	45.15	0.49	0.14	44.79	46.48	43.34	47.76	52.78 ± 0.42	54.88 ± 1.05	53.38	-0.6	1.5	51.99	53.61	50.77	57.01	2.39 ± 1.07	1.8 ± 1.68	3.32	-0.93	-1.52	1.04	4.95	-1.03	4.59
FLUX2	path 1	45.92 ± 0.2	44.43 ± 1.02	45.15	0.77	-0.72	45.51	46.28	41.78	45.43	52.81 ± 0.55	52.59 ± 1.19	53.39	-0.58	-0.8	51.58	53.76	49.47	54.7	3.46 ± 0.78	-0.33 ± 2.61	3.32	0.14	-3.65	1.47	4.75	-4.37	5.2
	path 2	45.85 ± 0.37	43.7 ± 0.99	45.15	0.7	-1.45	44.97	46.58	41.62	45.77	52.51 ± 0.24	52.25 ± 0.8	53.39	-0.88	-1.14	52.24	53.19	50.08	53.73	3.11 ± 0.65	0.37 ± 2.23	3.32	-0.21	-2.94	1.92	5.06	-3.53	5.16
	path 3	46.16 ± 0.44	44.57 ± 1.33	45.15	1.01	-0.58	45.43	47.43	41.76	47.68	52.92 ± 0.28	52.3 ± 1.29	53.39	-0.47	-1.09	52.22	53.37	49.59	54.2	3.24 ± 0.89	0.11 ± 2.46	3.32	-0.08	-3.2	1.25	4.32	-6.27	4.09
FLUX3	path 1	44.08 ± 0.35	44.21 ± 0.8	45.24	-1.16	-1.03	43.51	45.3	42.33	45.55	53.83 ± 0.5	53.82 ± 1.14	53.59	0.24	0.22	53.33	55.13	51.91	55.85	2.27 ± 1.14	-2.69 ± 2.18	3.34	-1.08	-6.03	0.61	4.02	-5.87	2.56
	path 2	43.99 ± 0.27	44.25 ± 0.99	45.24	-1.25	-0.99	43.4	44.48	42.79	46.51	53.92 ± 0.86	52.8 ± 1.81	53.59	0.33	-0.79	51.61	54.26	49.09	56.88	2.15 ± 0.93	-1.7 ± 2.66	3.34	-1.19	-5.05	1.06	3.7	-7.4	4.41
	path 3	44.18 ± 0.47	45.04 ± 1.04	45.24	-1.06	-0.2	43.33	45.38	43.06	46.3	52.84 ± 0.63	53.04 ± 1.79	53.59	-0.76	-0.55	51.46	53.63	49.86	56.11	0.89 ± 1.12	-2.61 ± 2.66	3.34	-2.45	-5.95	0.01	3.83	-7.02	2.07
FLUX4	path 1	45.33 ± 0.6	44.03 ± 1.9	45.2	0.13	-1.17	44.08	46.35	39.31	47.81	53.03 ± 0.77	52.79 ± 2.39	53.53	-0.49	-0.73	51.74	54.82	47.03	57.26	2.1 ± 0.71	-3.13 ± 1.85	3.33	-1.24	-6.46	1	3.45	-6.17	0.62
FLUX5	path 1	46.02 ± 0.35	43.77 ± 1.15	45.15	0.87	-1.39	45.58	46.72	41.82	46.58	52.26 ± 0.24	52.16 ± 1.23	53.39	-1.13	-1.23	51.98	52.79	50.24	54.47	3.63 ± 0.66	1.32 ± 2.96	3.32	0.31	-2	2.3	4.7	-3.77	6.16
	path 2	45.55 ± 0.61	43.29 ± 1.71	45.15	0.4	-1.86	44.9	46.93	41.05	46.59	52.4 ± 0.56	53.34 ± 1.9	53.39	-0.99	-0.05	51.69	53.49	49.42	56.36	2.92 ± 1.56	-0.94 ± 4.47	3.32	-0.4	-4.25	0.69	4.97	-6.63	7.89
	path 3	45.58 ± 0.87	45.13 ± 2.12	45.15	0.43	-0.03	43.73	46.47	40.19	47.61	52.57 ± 0.61	53.4 ± 1.27	53.39	-0.82	0.01	51.49	53.51	51.27	55.59	2.11 ± 1.84	-2.59 ± 4.57	3.32	-1.2	-5.9	0.73	5.27	-6.27	6.92

## s5_full
Site	Path	Int model	Int field	Int IGRF	Int median dif IGRF model	Int median dif IGRF field	Int min model	Int max model	Int min field	Int max field	Inc model	Inc field	Inc IGRF	Inc median dif IGRF model	Inc median dif IGRF field	Inc min model	Inc max model	Inc min field	Inc max field	Dec model	Dec field	Dec IGRF	Dec median dif IGRF model	Dec median dif IGRF field	Dec min model	Dec max model	Dec min field	Dec max field
FLUX5	path 1: 0.25m	46.05 ± 0.61	43.26 ± 2.74	45.15	0.9	-1.89	45.15	47.6	37.78	50.39	51.74 ± 0.49	51.09 ± 2.43	53.39	-1.65	-2.3	51.17	52.95	46.31	55.15	3.47 ± 1.26	3.01 ± 5.22	3.32	0.16	-0.3	1.22	5.53	-9.21	11.29
	path 1: 0.75m	46.0 ± 0.57	43.28 ± 1.99	45.15	0.84	-1.87	45.29	47.21	39	48.22	51.88 ± 0.43	51.62 ± 1.61	53.39	-1.51	-1.77	51.41	52.78	48.7	54.56	3.6 ± 1.01	1.75 ± 4.36	3.32	0.28	-1.57	1.7	5.17	-7	10.71
	path 1: 1.25m	45.93 ± 0.47	43.61 ± 1.43	45.15	0.77	-1.54	45.36	46.88	40.92	47.16	51.98 ± 0.33	52.14 ± 1.33	53.39	-1.41	-1.25	51.59	52.64	49.66	54.23	3.63 ± 0.88	2.39 ± 3.55	3.32	0.31	-0.92	1.88	4.93	-4.24	8.74
	path 1: 1.75m	46.02 ± 0.35	43.77 ± 1.15	45.15	0.87	-1.39	45.58	46.72	41.82	46.58	52.26 ± 0.24	52.16 ± 1.23	53.39	-1.13	-1.23	51.98	52.79	50.24	54.47	3.63 ± 0.66	1.32 ± 2.96	3.32	0.31	-2	2.3	4.7	-3.77	6.16
	path 2: 0.25m	45.47 ± 0.89	43.54 ± 2.93	45.15	0.32	-1.61	44.08	47.64	37.21	50.12	52.35 ± 0.75	52.03 ± 3.96	53.39	-1.04	-1.36	50.48	53.4	44.35	58.22	2.96 ± 2.25	0.52 ± 6.0	3.32	-0.36	-2.79	-0.35	6.05	-10.35	13.94
	path 2: 0.75m	45.51 ± 0.76	43.41 ± 2.13	45.15	0.36	-1.74	44.57	47.19	39.85	48.18	52.35 ± 0.62	52.15 ± 2.68	53.39	-1.04	-1.24	51.44	53.4	47.13	56.92	2.85 ± 1.94	0.37 ± 5.51	3.32	-0.46	-2.95	0.13	5.57	-5.93	18.02
	path 2: 1.25m	45.52 ± 0.67	43.26 ± 1.9	45.15	0.37	-1.89	44.75	47.02	40.82	47.13	52.37 ± 0.6	52.77 ± 2.06	53.39	-1.02	-0.62	51.53	53.46	49.19	56.27	2.8 ± 1.76	0.94 ± 4.64	3.32	-0.51	-2.37	0.41	5.25	-5.94	10.91
	path 2: 1.75m	45.55 ± 0.61	43.29 ± 1.71	45.15	0.4	-1.86	44.9	46.93	41.05	46.59	52.4 ± 0.56	53.34 ± 1.9	53.39	-0.99	-0.05	51.69	53.49	49.42	56.36	2.92 ± 1.56	-0.94 ± 4.47	3.32	-0.4	-4.25	0.69	4.97	-6.63	7.89
	path 3: 0.25m	45.97 ± 1.33	44.26 ± 3.1	45.15	0.82	-0.89	42.33	47.55	37.43	48.12	52.99 ± 0.93	52.26 ± 2.55	53.39	-0.4	-1.13	50.82	54.21	47.23	57.02	0.68 ± 2.78	0.08 ± 6.39	3.32	-2.64	-3.24	-0.94	6.83	-11.25	11.64
	path 3: 0.75m	46.02 ± 1.1	44.89 ± 2.82	45.15	0.87	-0.26	43.15	46.79	38.35	47.92	52.92 ± 0.73	52.44 ± 2.55	53.39	-0.47	-0.95	51.36	53.78	45.71	56.4	1.27 ± 2.4	-0.02 ± 5.97	3.32	-2.04	-3.33	-0.68	6.16	-10.83	8.4
	path 3: 1.25m	45.79 ± 0.97	44.97 ± 2.53	45.15	0.64	-0.18	43.52	46.57	39.41	48.67	52.75 ± 0.63	53.16 ± 1.45	53.39	-0.64	-0.23	51.47	53.66	50.88	56.07	1.54 ± 2.05	-2.57 ± 5.35	3.32	-1.77	-5.88	0.12	5.63	-6.9	8.56
	path 3: 1.75m	45.58 ± 0.87	45.13 ± 2.12	45.15	0.43	-0.03	43.73	46.47	40.19	47.61	52.57 ± 0.61	53.4 ± 1.27	53.39	-0.82	0.01	51.49	53.51	51.27	55.59	2.11 ± 1.84	-2.59 ± 4.57	3.32	-1.2	-5.9	0.73	5.27	-6.27	6.92

## s6_full
Statistic	IGRF	sib0 base	siB0 Noise 1	siB0 Noise 2	combine	Field Data	med dif	Noise 1	Noise 2	field
Intensity Median	45.2	44.75	44.68	44.7	44.20	43.61	-0.45	-0.52	-0.5	-1.59
Intensity Standard Deviation		1.31	1.35	1.59	2.49	2.19
Intensity Min		42.35	42.03	39.66	38.72	39.77
Intensity Max		48.23	48.8	51.51	52.31	49.18
max deviations		5.88	6.77	11.85	13.58	9.41
Inclination Median	53.53	52.95	53.07	52.78	52.64	53.04	-0.58	-0.46	-0.75	-0.48
Inclination Standard Deviation		1.35	1.35	1.6	2.62	3.09
Inclination Min		51.01	50.7	48.73	48.45	47.02
Inclination Max		57.03	57.18	57.48	60.20	65.69
max deviations		6.02	6.48	8.75	11.75	18.67
Declination Median	3.33	2.41	2.25	2.62	1.64	0.71	-0.93	-1.08	-0.71	-2.62
Declination Standard Deviation		1.14	1.23	1.5	2.40	2.76
Declination Min		-0.53	-0.91	-2.94	-5.46	-12.75
Declination Max		3.92	4.58	5.72	8.73	8.03
max deviations		4.45	5.49	8.66	14.18	20.78

			Mag 1	Mag 20		Field Data	med dif	Mag 1	Mag 20	field
Intensity Median	45.2	44.75	45.14	44.06	44.20	43.61	-0.45	-0.06	-1.15	-1.59
Intensity Standard Deviation		1.31	0.17	3.49	2.49	2.19
Intensity Min		42.35	44.82	37.63	38.72	39.77
Intensity Max		48.23	45.6	53.5	52.31	49.18
max deviations		5.88	0.780000000000001	15.87	13.58	9.41
Inclination Median	53.53	52.95	53.45	51.92	52.64	53.04	-0.58	-0.08	-1.61	-0.48
Inclination Standard Deviation		1.35	0.18	3.63	2.62	3.09
Inclination Min		51.01	53.2	46.68	48.45	47.02
Inclination Max		57.03	54	62.78	60.20	65.69
max deviations		6.02	0.799999999999997	16.1	11.75	18.67
Declination Median	3.33	2.41	3.21	0.96	1.64	0.71	-0.93	-0.13	-2.38	-2.62
Declination Standard Deviation		1.14	0.15	3.31	2.40	2.76
Declination Min		-0.53	2.81	-7.35	-5.46	-12.75
Declination Max		3.92	3.41	4.88	8.73	8.03
max deviations		4.45	0.6	12.23	14.18	20.78